## PCB
Customer	Product Group		Item No.	Description	Details	Mf. Part No.	Supplier 1	Part no. 1	Cost 1	Supplier 2	Part no. 2	Cost 2
JMA	300		001	Production RET Tester – Main Board	1.6mm FR4 4 Layer
			002	Production RET Tester – Connector Board	1.6mm FR4 4 Layer
	301		001	Autosense – Connector Board	1.6mm FR4 4 Layer
	301		002	Autosense – Power Load Board	1.6mm FR4 4 Layer
	301		003	Autosense – Test fixture PCB	1.6mm FR4 4 Layer
Sheffield Uni	302		001	Roving Sensor Board	1.6mm FR4 4 Layer
RedEmbedded	303	-	001	OVO Motherboard	1.6mm FR4 4 Layer
HILTOP	304	-	001	Motherboard	1.6mm FR4 4 Layer
	304		002	Backplane	1.6mm FR4 4 Layer
	304		003	FPGA Modolu Board	1.6mm FR4 4 Layer
	304		004	USB Front Panel Board	1.6mm FR4 4 Layer
			005	Rear Connector Panel	1.6mm FR4 4 Layer
			006	LoTa IO Board (Plug-in)	1.6mm FR4 4 Layer
Indra	305	-	001	Smart Charger Breakout Board	1.6mm FR4 4 Layer
Teledyne	306	-	001	LED Interface Board A – JIG	1.6mm FR4 4 Layer
	306		002	LED Interface Board B – HILTOP	1.6mm FR4 4 Layer
	307	-
	308	-
	309	-
	310	-	001
	311	-
	312	-
	313	-
	314	-
	315	-
	316	-
	317	-
	318	-
	319	-
	320	-
	321	-
	322	-
	323	-
	324	-
	325	-
	326	-
	327	-
	328	-
	329	-
	330	-
	331	-
	332	-
	333
	334

## Sensi_Board
Title	Sensi Board
Revision	Draft
Date	2019-10-01
Generated	Wed 23 Oct 2019 13:36:07 BST
Company
Comment 1
Comment 2
Comment 3
Comment 4
Total Parts	434
Total Unique Parts	78

Ref	Qty	Value	Footprint	Devtank	Dielectric	Tolerance	Voltage	Description	Manufacturer	Manufacturer Part Number	Supplier	Supplier Part number	Cost (unit)	Cost (total)
C1 C3 C7 C8 C20 C21 C22 C25 C32 C35 C39 C43 C48 C51 C62 C70 C81 C82	18	100nF	Capacitor_SMD:C_0603_1608Metric	105-002				100nF 50V X7R	Kemet	C0603C104M5RACTU	Farnell	2581046	0.018	0.324
C2 C4 C5 C6 C9 C12 C14 C15 C16 C17 C18 C19 C23 C24 C26 C27 C28 C29 C30 C56 C60 C61 C66 C67 C73 C74 C79 C80	28	100nF	Capacitor_SMD:C_0402_1005Metric	105-019				100nF 50V X7R	Murata Electronics	GRM155R71H104ME14D	Digikey	490-10701-1-ND	0.0151	0.4228
C10 C11	2	10uF	Capacitor_SMD:C_0805_2012Metric	105-001				10uF 16V X5R 10% MLCC	AVX	0805YD106KAT2A	Farnell	1658880	0.425	0.85
C13	1	100uF	Capacitor_SMD:CP_Elec_6.3x7.7	108-003				100uF 50V 0.34R FT Series	Panasonic	EEEFTH101XAP	Farnell	1868426	0.592	0.592
C31 C33 C34 C36 C38 C41 C42 C44	8	1uF	Capacitor_SMD:C_0603_1608Metric	105-027				1uF 50V X5R	Samsun Electro-Mechanics	CL10A105KB8NNNC	Farnell	3013383	0.106	0.848
C37 C40 C45 C46 C53 C68 C72 C83 C92 C94 C95 C96 C97 C98 C99 C101	16	0.1uF	Capacitor_SMD:C_0402_1005Metric	105-019				100nF 50V X7R	Murata Electronics	GRM155R71H104ME14D	Digikey	490-10701-1-ND	0.0151	0.2416
C47 C49 C50 C54 C59 C65 C69 C71	8	1nF	Capacitor_SMD:C_0603_1608Metric	105-026				1000pF 50V X7R	Multicomp PRO	MCU0603R102KCT	Farnell	9406174	0.023	0.184
C52	1	DNF	Capacitor_SMD:C_0603_1608Metric
C55 C102 C104	3	4.7uF	Capacitor_SMD:C_0402_1005Metric	105-028	X5R		6.3V	4.7uF 6.3V X5R	muRata	GRM155R60J475ME47D	Farnell	2426952RL	0.106	0.318
C57 C58 C63 C64	4	DNF	Capacitor_SMD:C_0805_2012Metric
C75 C76	2	18pF	Capacitor_SMD:C_0603_1608Metric	106-003				18pF COG/NPO	AVX	06035A180JAT2A	Farnell	1612182	0.0681	0.1362
C77 C78	2	4.3pF	Capacitor_SMD:C_0603_1608Metric	106-014				4.3pF COG/NPO	Kemet	C0603C439D1HACTU	Mouser	80-C0603C439D1HACTU	0.019	0.038
C88 C89	2	33pF	Capacitor_SMD:C_0603_1608Metric	106-015				33pF COG/NPO	Multicomp Pro	MC0603N330J500CT	Farnell	1759059	0.0311	0.0622
C90	1	0.1uF	Capacitor_SMD:C_0603_1608Metric	105-002				100nF 50V X7R	Kemet	C0603C104M5RACTU	Farnell	2581046	0.018	0.018
C91	1	1.0uF	Capacitor_SMD:C_0402_1005Metric	105-025	X5R		16V	1uf 16V X5R	Taiyo Yuden	EMK105BJ105KV-F	Farnell	2113064	0.0415	0.0415
C100 C103 C105	3	4.7uF	Capacitor_SMD:C_0402_1005Metric	105-028	X5R		6.3V	4.7uF 6.3V X5R	muRata	GRM155R60J475ME47D	Farnell	2426952RL	0.106	0.318
C106	1	DNF	Capacitor_SMD:C_0402_1005Metric
D1	1	B240A-13	Diode_SMD:D_SMA	133-008				B240A-13-F - Schottky Rectifier, 40 V, 2 A, Single, DO-214AC, 2 Pins, 500 mV	Diodes Inc.	B240A-13-F	Farnell	1843669	0.329	0.329
D2 D3 D5 D13	4	GRN	LED_SMD:LED_0603_1608Metric	110-002				Green LED	Rohm Semiconductor	SML-D12P8WT86C	Farnell	2687486	0.214	0.856
D4	1	BAT54T1G	Diode_SMD:D_SOD-123	133-007				BAT54T1G Small Signal Schottky Diode, Single, 30V, 200mA	ON Semi	BAT54T1G	Farnell	1651157	0.159	0.159
D14 D16 D18 D20 D22 D24	6	BAV99	Package_TO_SOT_SMD:SOT-23	134-001				BAV99 - Small Signal Diode, Dual Series, 75 V, 300 mA, 1.25 V, 4 ns, 4.5	Diodes Inc	BAV99	Farnell	1902422	0.104	0.624
D32	1	MBR230LSFT1G	Diode_SMD:D_SOD-123	133-006				Schottky Rectifier, 30 V, 2 A, Single, SOD-123FL	ON Semi	MBR230LSFT1G	Farnell	2317422	0.226	0.226
F1	1	Polyfuse	Resistor_SMD:R_1206_3216Metric	190-003				PPTC Resettable Fuse, SMD, POLYFUSE 1206L	Littlefuse	1206L075THYR	Farnell	1822204	0.269	0.269
J1 J2 J4 J5 J7 J8 J9	7	Conn_02x06_Top_Bottom	Devtank_PCB_Lib:Molex2x06	711-004				Molex Milli-Grid 87831, 12 Way, 2 Row, Straight PCB Header	Molex	87831-1219	Mouser	538-87831-1219	0.811	5.677
J3	1	Conn_03x32_DIN41612	Devtank_PCB_Lib:Socket_DIN41612-CaseC1-full-Male-96Pin-3rows_correct	717-002				406AF-96-MSR-AAE4 (Cards)	Valcon	406AF-96-MSR-AAE4	Toby	406AF-96-MSR-AAE4	1.54	1.54
J6	1	Conn_02x10_Counter_Clockwise	Devtank_PCB_Lib:Molex_Milligrid_2x10	711-005				0878312019 Molex Milligrid 20 way 2 row	Molex	878312019	Digikey	WM23626-ND	0.91	0.91
J10	1	Conn_02x05_Counter_Clockwise	Connector_PinHeader_2.54mm:PinHeader_2x05_P2.54mm_Vertical	710-020				2x5 THD - Valcon 2.54mm Pitch Dual Row Pin Header	Valcon	THD-05-R	Toby	THD-05-R	0.09	0.09
JP1	1	Jumper_NC_Dual	Connector_PinHeader_2.54mm:PinHeader_1x03_P2.54mm_Vertical	710-014				3 Way Header (shroudless) THS - Valcon 2.54mm Single Row Pin Header	Valcon	THS-03-R	Toby	THS-03-R	0.04	0.04
JP2 JP3 JP4 JP5	4	Jumper_NC_Small	Connector_PinHeader_1.27mm:PinHeader_1x02_P1.27mm_Vertical	714-005				M50-3530242 - Board-To-Board Connector, 1.27 mm, 2 Contacts, Header	Harwin Inc	M50-3530242	Farnell	3226045	0.052	0.208
K1	1	HRS1KH-S	Devtank_PCB_Lib:Relay_SPDT_HRS1KH-S	141-002				Signal Relay 5VDC SPDT 24V 3A HRS1K Series	Multicomp	HRS1KH-S DC5V	Farnell	9480293	1.37	1.37
L1	1	500mA/0.10DCR	Inductor_SMD:L_0805_2012Metric	113-004				BMB2A0030AN8 30ohm 500ma 0.1ohm 25%	TE Connectivity	BMB2A0030AN8	Farnell	2483667	0.0874	0.0874
L3 L4 L6 L7 L11	5	2A/0.05DCR	Inductor_SMD:L_0805_2012Metric	113-002				Ferrite 220 ohm, 2 A, WE-CBF Series, 0.05 ohm, ± 25%	Wurth Elektronik	742792022	Farnell	1635733	0.177	0.885
Q2 Q7 Q8 Q10 Q11	5	ZXMN6A07F	Package_TO_SOT_SMD:SOT-23	170-002				ZXMN6A07F N Channel 1A, 60V, 0.4Ohm	Diodes Inc	ZXMN6A07FTA	Farnell	9525769	0.416	2.08
R1 R2 R5 R6 R50	5	470R	Resistor_SMD:R_0603_1608Metric	101-001				470R 1% 75V	Vishay	CRCW0603470RFKEA	Farnell	1469815	0.0149	0.0745
R3 R4 R7 R12 R14 R18 R21 R24 R26 R37 R38 R52 R99 R102 R105 R111 R120 R132 R133 R147 R148 R159 R160 R161 R162	25	10K	Resistor_SMD:R_0603_1608Metric	101-010				10K 1% 75V	Vishay	CRCW060310K0FKEA	Farnell	1469748	0.0153	0.3825
R8 R9	2	DNF	Resistor_SMD:R_1206_3216Metric
R10 R11	2	0R	Resistor_SMD:R_1206_3216Metric	101-007				0R 1206 200V	Vishay	CRCW12060000Z0EA	Farnell	1469963	0.0377	0.0754
R13 R49 R53 R55 R63 R64 R65 R67	8	10R	Resistor_SMD:R_0603_1608Metric	101-058				10R 1% 50V	Multicomp Pro	MCWR06X10R0FTL	Farnell	2447233	0.0035	0.028
R15 R16	2	4K7	Resistor_SMD:R_0603_1608Metric	101-009				4K7 1% 75V	Vishay	CRCW06034K70FKEA	Farnell	1469807	0.0149	0.0298
R17 R31 R33 R36 R74 R77 R96 R108 R110 R112 R137 R138 R143 R144	14	DNF	Resistor_SMD:R_0603_1608Metric
R19 R22 R25 R27	4	16K	Resistor_SMD:R_0603_1608Metric	101-052				16K 1% 75V	Vishay	CRCW060316K0FKEA	Farnell	2138433	0.0192	0.0768
R20	1	47K	Resistor_SMD:R_0603_1608Metric	101-016				47K 1% 50V	Bourns Inc	CR0603-FX-4702ELF	Farnell	2333548	0.0193	0.0193
R23 R28 R29 R35	4	100R	Resistor_SMD:R_0603_1608Metric	101-018				100R 1% 50V 100mW CR Series	Bourns Inc	CR0603-FX-1000ELF	Farnell	2008332	0.0196	0.0784
R30 R32 R34 R60 R61 R66 R76 R79 R80 R83 R84 R114 R116 R121 R149	15	0R	Resistor_SMD:R_0603_1608Metric	101-005				0R 0603 75V	Vishay	CRCW06030000Z0EA	Farnell	1469739	0.0153	0.2295
R39 R40 R90 R93 R94 R95 R106 R107 R139 R140	10	100K	Resistor_SMD:R_0603_1608Metric	101-015				100K 1% 50V	Multicomp Pro	MCWR06X1003FTL	Farnell	2447226	0.0034	0.034
R41 R45 R85 R86 R97 R98	6	DNF	Resistor_SMD:R_0805_2012Metric
R42 R43 R88 R89 R100 R101 R119 R122 R125 R126 R127 R128 R129 R130 R151 R152 R153 R154	18	1K	Resistor_SMD:R_0603_1608Metric	101-012				1K 1% 75V	Vishay	CRCW06031K00FKEA	Farnell	1469740	0.0151	0.2718
R44 R46 R91 R92 R103 R104	6	0R	Resistor_SMD:R_0805_2012Metric	101-006				0R 0805	Vishay	CRCW08050000Z0EA	Farnell	1469846	0.0224	0.1344
R47 R51	2	4.7K	Resistor_SMD:R_0603_1608Metric	101-009				4K7 1% 50V	Vishay	CRCW06034K70FKEA	Farnell	1469807	0.0149	0.0298
R48	1	2K2	Resistor_SMD:R_0603_1608Metric	101-011				2.2K 1%	Vishay	CRCW06032K20FKEA	Farnell	1469765	0.0153	0.0153
R54 R57 R69 R70	4	30R	Resistor_SMD:R_0603_1608Metric	103-004		0.1%		30R 0.1%	TE Connectivity	CPF0603B30RE1	Farnell	2331137	0.139	0.556
R56 R58 R71 R72	4	12.4K	Resistor_SMD:R_0603_1608Metric	103-003		0.1%		12.4K 0.1%	Multicomp Pro	MCWF06R1242BTL	Farnell	2336957	0.0935	0.374
R59 R62 R73 R113 R115 R123 R155 R156	8	DNF	Resistor_SMD:R_0603_1608Metric			0.1%
R68 R131 R157 R158	4	1.58K	Resistor_SMD:R_0603_1608Metric	103-005		0.1%		1.58K 0.1%	Panasonic	ERA3AEB1581V	Farnell	1809753	0.241	0.964
R75	1	10K	Resistor_SMD:R_0603_1608Metric	101-010				10K 1%	Vishay	CRCW060310K0FKEA	Farnell	1469748	0.0153	0.0153
R78	1	24K	Resistor_SMD:R_0603_1608Metric	101-055				24k 1%	Multicomp Pro	MCWR06X2402FTL	Farnell	2447308	0.0034	0.0034
R81 R82 R124 R141 R142	5	330R	Resistor_SMD:R_0603_1608Metric	101-024				330R 1%	Vishay	CRCW0603330RFKEA	Farnell	1469803	0.0149	0.0745
R87	1	1M	Resistor_SMD:R_0603_1608Metric	101-056				1M 1%	Multicomp Pro	MCWR06X1004FTL	Farnell	2447285	0.0035	0.0035
R109	1	12.0K	Resistor_SMD:R_0603_1608Metric	101-044		1%		12K 1% 50V 100mW	Bourns Inc	CR0603-FX-1202ELF	Farnell	2333583	0.0193	0.0193
R117 R118 R134 R135 R136 R145 R146 R150	8	10M	Resistor_SMD:R_0603_1608Metric	101-057				10M 1%	Multicomp Pro	MCWR06W1005FTL	Farnell	2447232	0.0041	0.0328
SW1	1	SW_Push	Button_Switch_SMD:SW_SPST_B3U-1000P	780-001				Switch SMT Micro SPST-NO	Omron	B3U-1000P	Mouser	653-B3U-1000P	0.794	0.794
SW2 SW3 SW4 SW5	4	SW_DIP_x04	Button_Switch_SMD:SW_DIP_SPSTx04_Slide_Copal_CHS-04B_W7.62mm_P1.27mm	193-003				4 Way Surface Mount DIP Switch SPST, Flush Slide Actuator	Apem	DHA-04T-Q	RS Online	877-2390	1.16	4.64
TP1 TP2 TP3 TP4 TP5 TP6 TP7 TP8 TP9 TP10 TP11 TP12 TP13 TP14 TP15 TP16 TP17 TP18 TP19 TP25 TP26 TP27 TP28 TP29 TP30 TP31 TP32 TP33 TP34 TP35 TP36 TP37 TP38 TP39 TP40 TP45 TP46 TP49 TP51 TP52 TP53 TP54 TP55 TP56 TP57 TP58 TP59 TP60 TP61 TP62 TP63 TP64 TP65 TP66 TP67 TP68 TP69 TP70 TP71 TP72 TP73 TP74 TP75 TP76 TP77 TP78 TP79 TP80 TP81 TP82 TP83 TP84 TP85 TP86 TP87 TP88 TP89 TP90 TP91 TP92 TP93 TP94 TP95 TP96 TP97 TP98 TP99 TP100 TP101 TP102 TP103 TP104 TP105 TP106 TP107 TP126	96	Test_Point	TestPoint:TestPoint_THTPad_D1.0mm_Drill0.5mm
U1	1	INA250A4	Package_SO:TSSOP-16_4.4x5mm_P0.65mm	119-002				INA250 Current Shunt Monitor 2V/A (A4)	Texas Instruments	INA250A4PWR	Digikey	296-43804-1-ND	2.183	2.183
U2	1	LD1117S33TR_SOT223	Package_TO_SOT_SMD:SOT-223-3_TabPin2	150-004				LM1117IMP-3.3 Fixed LDO Regulator 3.3V	Texas Instruments	LM1117IMP-3.3/NOPB	Digikey	LM1117IMP-3.3/NOPBCT-ND	0.797	0.797
U3	1	AT25DN512CSSHF-B	Package_SO:SOIC-8_3.9x4.9mm_P1.27mm	129-002				512K, 2.3V, 104MHz Serial Flash	Adesto	AT25DN512C-SSHF-B	Mouser	988-AT25DN512CSSHF-B	0.233	0.233
U4 U5	2	AD8646	Package_SO:SOIC-8_3.9x4.9mm_P1.27mm	120-006				AD8646ARZ Analog Devices, Op Amp, RRIO, 24MHz, 3 V, 5 V, 8-Pin SOIC	Analog Devices	AD8646ARZ	RS Online	709-7278	1.882	3.764
U6	1	LM75B	Package_SO:SOIC-8_3.9x4.9mm_P1.27mm	155-005				LM75BD Temperature Sensor -55degC to +125degC	NXP	LM75BD	Farnell	1854077	0.494	0.494
U7	1	DNF	Package_SO:SOIC-8_3.9x4.9mm_P1.27mm
U8 U9 U10 U11	4	MAX31865	Package_DFN_QFN:TQFN-20-1EP_5x5mm_P0.65mm_EP3.1x3.1mm	155-006				MAX31865ATP+ RTD chip	Maxim Integrated	MAX31865ATP+	RS Online	866-6087	2.56	10.24
U12 U16 U19 U20 U21 U23 U24 U25	8	MAX4194	Package_SO:SOIC-8_3.9x4.9mm_P1.27mm	120-005				MAX4194ESA+ Maxim, Instrumentation Amplifier, 0.69mV Offset 250kHz, R-RO, 2.7 → 7.5 V, 8-Pin SOIC	Maxim	MAX4194ESA+	Mouser	700-MAX4194ESA	2.5	20
U13	1	CP2102N-A01-GQFN24	Package_DFN_QFN:QFN-24-1EP_4x4mm_P0.5mm_EP2.6x2.6mm_ThermalVias	118-007				CP2102N USB to UART adapter IC	Silicon Labs	CP2102N-A01-GQFN24	Digikey	336-3693-ND	1.09	1.09
U14 U15 U17 U18	4	BTS4140N	Package_TO_SOT_SMD:SOT-223	146-001				BTS4140NHUMA1 Smart Power Switch, SIPMOS Technology, High Side, 1 Output, 0.7A,	Infineon	BTS4140NHUMA1	Farnell	2215503	1.07	4.28
U22	1	STM32F072RBTx	Package_QFP:LQFP-64_10x10mm_P0.5mm	126-001				STM32F072RBT6, 32bit ARM Cortex M0 Microcontroller, 48MHz, 64 kB, 128 kB Flash	ST Microelectronics	STM32F072RBT6	RS Online	907-4757	3.155	3.155
U27	1	USB2502	Package_DFN_QFN:QFN-36-1EP_6x6mm_P0.5mm_EP3.7x3.7mm	118-012				USB2502	Microchip	USB2502-AEZG	Mouser	886-USB2502-AEZG	£1.96	£1.96
Y1	1	50ppm 24.000MHZ	Crystal:Crystal_SMD_TXC_7A-2Pin_5x3.2mm	181-011				TXC 24MHz crystal 30ppm	TXC	7A-24.000MAHE-T	Mouser	717-7A-24.000MAHE-T	0.496	0.496
Y2	1	8MHZ	Crystal:Crystal_SMD_Abracon_ABM3C-4Pin_5.0x3.2mm	181-009				ABM3B-8.000MHZ-B2-T - Crystal, 8 MHz, SMD, 5mm x 3.2mm, 50 ppm, 18 pF, 20 ppm	Abracon	ABM3B-8.000MHZ-B2-T	Farnell	2467818	0.501	0.501
Y3	1	ABS25-32.768KHZ-6-T	Crystal:Crystal_SMD_7050-4Pin_7.0x5.0mm	181-008				Crystal, 32.768 kHz, SMD, 8mm x 3.8mm	Abracon	ABS25-32.768KHZ-6-T	Farnell	2101354	0.518	0.518
						78.412

BOM made with KICAD_BOM_WIZARD (https://github.com/HashDefineElectronics/KiCad_BOM_Wizard.git)
Generated Wed 23 Oct 2019 13:36:07 BST