## LoTi_Board_BOM
Title | LoTi Board
Revision | Rev A
Date | 2019-04-23
Generated | Tue 23 Apr 2019 13:30:32 BST
Company | Devtank Ltd
Comment 1
Comment 2
Comment 3
Comment 4
Total Parts | 439
Total Unique Parts | 74
Ref | Qty | Value | Footprint | Devtank | Description | Manufacturer | Manufacturer Part Number | Supplier | Supplier Part number | Cost (unit) | Cost (total) | Qty (12off) | Cost (12off boards)
C9 C12 C1 C20 C21 C22 C23 C24 C25 C14 C15 C16 C26 C27 C28 C17 C18 C29 C38 C56 C82 C73 C74 C79 C80 C81 | 26 | 100nF | Capacitor_SMD:C_0603_1608Metric | 105-002 | 100nF 50V X7R | Kemet | C0603C104M5RACTU | Farnell | 2581046 | 0.0297 | 0.7722 | 312 | 9.2664
C8 C7 C13 | 3 | 100uF | Capacitor_SMD:CP_Elec_6.3x7.7 | 108-003 | 100uF 50V 0.34R FT Series | Panasonic | EEEFTH101XAP | Farnell | 1868426 | 0.459 | 1.377 | 36 | 16.524
C6 | 1 | 22nF | Resistor_SMD:R_0603_1608Metric | 105-024 | 22nF 16V X7R | AVX | 0603YC223KAT2A | Farnell | 2332669 | 0.146 | 0.146 | 12 | 1.752
C2 C3 C4 C5 | 4 | 15pF | Capacitor_SMD:C_0402_1005Metric | 106-013 | 15pF COG/NPO | AVX | 04025A150JAT2A | Farnell | 1327631 | 0.113 | 0.452 | 48 | 5.424
C10 C11 | 2 | 10uF | Capacitor_SMD:C_0805_2012Metric | 105-001 | 10uF 16V X5R 10% MLCC | AVX | 0805YD106KAT2A | Farnell | 1658880 | 0.148 | 0.296 | 24 | 3.552
C19 C53 | 2 | 100nF | Resistor_SMD:R_1210_3225Metric | 105-020 | 100nF 50V X7R | AVX | 12101C104KAT2A | Farnell | 1327731 | 0.28 | 0.56 | 24 | 6.72
C31 | 1 | 4.7uF | Capacitor_SMD:C_0603_1608Metric | 105-021 | 4.7uF 16V X5R | muRata | GRM188R61C475KAAJD | Farnell | 2611924 | 0.255 | 0.255 | 12 | 3.06
C32 C34 C39 C40 C41 C42 C43 C46 C44 C45 C47 C48 C50 C51 C30 C60 C61 C62 C66 C67 C68 C71 C72 | 23 | 100nF | Capacitor_SMD:C_0402_1005Metric | 105-019 | 100nF 50V X7R | TDK | C1005X7R1H104M050BB | Farnell | 2525048 | 0.0744 | 1.7112 | 276 | 20.5344
C35 C49 | 2 | 1uF | Capacitor_SMD:C_0603_1608Metric | 105-014 | 1uF 16V X7R | Walsin | 0603B105K160CT | Farnell | 2496835 | 0.298 | 0.596 | 24 | 7.152
C33 C37 | 2 | 18pF | Capacitor_SMD:C_0402_1005Metric | 106-010 | 18pF COG/NPO | AVX | 04025A180JAT2A | Farnell | 1740572 | 0.133 | 0.266 | 24 | 3.192
C36 | 1 | 10nF | Capacitor_SMD:C_0402_1005Metric | 105-017 | 10nF 50V X7R | AVX | 04025C103KAT2A | Farnell | 2332514 | 0.0411 | 0.0411 | 12 | 0.4932
C55 | 1 | 4.7uF | Capacitor_SMD:C_0805_2012Metric | 105-007 | 4.7uF 16V X7R | muRata | GCJ21BR71C475KA01L | Farnell | 2781412 | 0.475 | 0.475 | 12 | 5.7
C52 | 1 | DNF | Capacitor_SMD:C_0603_1608Metric | [7 empty] | 0 | 12 | 0
C57 C58 C59 C63 C64 C65 C69 C70 | 8 | DNP | Capacitor_SMD:C_0805_2012Metric | [7 empty] | 0 | 96 | 0
C77 C78 | 2 | 4.3pF | Capacitor_SMD:C_0603_1608Metric | 106-014 | 4.3pF COG/NPO | Kemet | CBR06C439B5GAC | Farnell | 2809587 | 0.0936 | 0.1872 | 24 | 2.2464
C75 C76 | 2 | 18pF | Capacitor_SMD:C_0603_1608Metric | 106-003 | 18pF COG/NPO | AVX | 06035A180JAT2A | Farnell | 1612182 | 0.0668 | 0.1336 | 24 | 1.6032
D1 D2 D3 D6 D7 D10 D13 | 7 | GRN | LED_SMD:LED_0603_1608Metric | 110-002 | Green LED | Rohm Semiconductor | SML-D12P8WT86C | Farnell | 2687486 | 0.075 | 0.525 | 84 | 6.3
D32 | 1 | MBR230LSFT1G | Diode_SMD:D_SOD-123 | 133-006 | Schottky Rectifier, 30 V, 2 A, Single, SOD-123FL | ON Semi | MBR230LSFT1G | Farnell | 2317422 | 0.26 | 0.26 | 12 | 3.12
D33 | 1 | BAT42W | Diode_SMD:D_SOD-123 | 133-005 | BAT42W Small Signal Schottky Diode, 30V, 200mA |  | BAT42W | Farnell | 2675343 | 0.069 | 0.069 | 12 | 0.828
D4 D5 D8 D9 D11 | 5 | BAT54T1G | Diode_SMD:D_SOD-123 | 133-007 | BAT54T1G Small Signal Schottky Diode, Single, 30V, 200mA | ON Semi | BAT54T1G | Farnell | 1651157 | 0.183 | 0.915 | 60 | 10.98
D12 | 1 | RED | LED_SMD:LED_0402_1005Metric | 110-005 | LED RED CLEAR 0402 SMD | Rohm Semiconductor | SML-P12VTT86R | Digikey | 846-1168-6-ND | 0.4 | 0.4 | 12 | 4.8
D18 D16 D14 D20 D22 D24 D19 D17 D15 D21 D23 D25 D28 D27 D26 D29 D30 D31 | 18 | BAV99 | Package_TO_SOT_SMD:SOT-23 | 134-001 | BAV99 - Small Signal Diode, Dual Series, 75 V, 300 mA, 1.25 V, 4 ns, 4.5 | Diodes Inc | BAV99 | Farnell | 1902422 | 0.086 | 1.548 | 216 | 18.576
F1 | 1 | Polyfuse | Resistor_SMD:R_1206_3216Metric | 190-003 | PPTC Resettable Fuse, SMD, POLYFUSE 1206L | Littlefuse | 1206L075THYR | Farnell | 1822204 | 0.318 | 0.318 | 12 | 3.816
J3 | 1 | Conn_03x32_DIN41612 | Devtank_PCB_Lib:Socket_DIN41612-CaseC1-full-Male-96Pin-3rows_correct | 717-002 | 406AF-96-MSR-AAE4 (Cards) | Valcon | 406AF-96-MSR-AAE4 | Toby | 406AF-96-MSR-AAE4 | 1.54 | 1.54 | 12 | 18.48
J4 | 1 | RJ45-TRANS_VALCON | Devtank_PCB_Lib:RJ45_TRANSFO_VALCON | 704-001 | RJ45 Ethernet with Magnetics + LEDs 10/100 | Valcon | VSIMJL-88-CC-GY | Toby | VSIMJL-88-CC-GY | 2.19 | 2.19 | 12 | 26.28
J5 | 1 | USB_A | Devtank_PCB_Lib:USB_A_Vertical_Lumberg_2410_01 | 703-003 | USB Type A – PCB vertical | Lumberg | 2410 01 | Toby | 2410-01 | 0.48 | 0.48 | 12 | 5.76
J1 | 1 | Conn_02x10_Odd_Even | Connector_IDC:IDC-Header_2x10_P2.54mm_Vertical | 710-018 | 20 Way Header (Box) |  | 302-S-20-D1R1 | Toby | 302-S-20-D1R1 | 0.14 | 0.14 | 12 | 1.68
J2 | 1 | DB44_MALE_MountingHoles | Connector_Dsub:DSUB-44-HD_Female_Horizontal_P2.29x1.98mm_EdgePinOffset8.35mm_Housed_MountingHolesOffset10.89mm | 707-003 | L17HTHBS4F1C - D Sub Connector, HD44, 44 Contacts, Receptacle, Through Hole, DB, HTH Series, Steel Body | Amphenol | L17HTHBS4F1C | Farnell | 2401273 | 2.39 | 2.39 | 12 | 28.68
J6 | 1 | Conn_02x08_Odd_Even | Connector_IDC:IDC-Header_2x08_P2.54mm_Vertical | 710-017 | 16 Way Header (Box) |  | 302-S-16-D1R1 | Toby | 302-S-16-D1R1 | 0.12 | 0.12 | 12 | 1.44
JP1 | 1 | Jumper_NC_Dual | Connector_PinHeader_2.54mm:PinHeader_1x03_P2.54mm_Vertical | 710-015 | 3 Way Header (shroudless) | Valcon | THS-03-R | Toby | THS-03-R | 0.04 | 0.04 | 12 | 0.48
K1 K2 K3 K4 K5 | 5 | HRS1KH-S | Devtank_PCB_Lib:Relay_SPDT_HRS1KH-S | 141-002 | Signal Relay 5VDC SPDT 24V 3A HRS1K Series | Multicomp | HRS1KH-S DC5V | Farnell | 9480293 | 0.684 | 3.42 | 60 | 41.04
L1 L2 L3 L4 L5 L6 L7 L8 L9 L10 L11 | 11 | 2A/0.05DCR | Inductor_SMD:L_0805_2012Metric | 113-002 | Ferrite 220 ohm, 2 A, WE-CBF Series, 0.05 ohm, ± 25% | Wurth Elektronik | 742792022 | Farnell | 1635733 | 0.169 | 1.859 | 132 | 22.308
Q2 Q3 Q4 Q5 Q6 Q7 Q8 Q9 Q10 Q11 Q12 Q13 Q14 | 13 | ZXMN6A07F | Package_TO_SOT_SMD:SOT-23 | 170-002 | ZXMN6A07F N Channel 1A, 60V, 0.4Ohm | Diodes Inc | ZXMN6A07FTA | Farnell | 9525769 | 0.397 | 5.161 | 156 | 61.932
R4 R5 R6 R23 R20 R24 R21 R22 R75 R81 R82 R80 R79 R124 | 14 | 330R | Resistor_SMD:R_0603_1608Metric | 101-024 | 330R 1% 0603 | Vishay | CRCW0603330RFKEA | Farnell | 1469803 | 0.0243 | 0.3402 | 168 | 4.0824
R7 | 1 | 10R | Resistor_SMD:R_0402_1005Metric | 101-511 | 10R 1% 0402 | Vishay | CRCW040210R0FKED | Farnell | 1652742 | 0.0147 | 0.0147 | 12 | 0.1764
R16 R15 | 2 | 4K7 | Resistor_SMD:R_0603_1608Metric | 101-009 | 4K7 1% 50V 0603 | Vishay | CRCW06034K70FKEA | Farnell | 121-9062 | 0.0146 | 0.0292 | 24 | 0.3504
R17 R1 R2 R143 R147 R25 R26 R27 R29 R28 R64 R77 | 12 | DNF | Resistor_SMD:R_0603_1608Metric | [7 empty] | 0 | 144 | 0
R14 R18 R36 R38 R40 R42 R52 R53 R58 R59 R62 R63 R120 R117 | 14 | 10K | Resistor_SMD:R_0603_1608Metric | 101-010 | 10K 1% 0603 | Vishay | CRCW060310K0FKEA | Farnell | 1469748 | 0.0146 | 0.2044 | 168 | 2.4528
R9 R8 R10 R11 | 4 | 0R | Resistor_SMD:R_1206_3216Metric | 101-007 | 0R 1% 1206 | Vishay | CRCW12060000Z0EA | Farnell | 1469963 | 0.0272 | 0.1088 | 48 | 1.3056
R3 R30 R31 R32 R33 R34 R35 R44 R45 R46 R47 | 11 | 100R | Resistor_SMD:R_0603_1608Metric | 101-018 | 100R 1% 50V 100mW CR Series | Bourns Inc | CR0603-FX-1000ELF | Farnell | 2008332 | 0.02 | 0.22 | 132 | 2.64
R13 | 1 | 2.7K | Resistor_SMD:R_0603_1608Metric | 101-051 | 2.7K 1% 0603 | Vishay | CRCW06032K70FKEA | Farnell | 1469768 | 0.0147 | 0.0147 | 12 | 0.1764
R145 | 1 | 1.2K | Resistor_SMD:R_0603_1608Metric | 101-053 | 1.2K 1% 0603 | Vishay | CRCW06031K20FKEA | Farnell | 1469741 | 0.0184 | 0.0184 | 12 | 0.2208
R144 R146 R12 R148 R149 R78 R83 R84 R76 R122 R123 R118 R119 R121 | 14 | 0R | Resistor_SMD:R_0603_1608Metric | 101-005 | 0R 1% 0603 | Vishay | CRCW06030000Z0EA | Farnell | 1469739 | 0.0193 | 0.2702 | 168 | 3.2424
R150 R151 | 2 | 0R | Resistor_SMD:R_1210_3225Metric | 101-008 | 0R 1% 1210 | Vishay | CRCW12100000Z0EA | Farnell | 2309109 | 0.088 | 0.176 | 24 | 2.112
R19 R43 | 2 | 16K | Resistor_SMD:R_0603_1608Metric | 101-052 | 16K 1% 0603 | Vishay | CRCW060316K0FKEA | Farnell | 2138433 | 0.0184 | 0.0368 | 24 | 0.4416
R37 R39 R41 | 3 | 3K3 | Resistor_SMD:R_0603_1608Metric | 101-013 | 3K3 1% 0603 | Vishay | CRCW06033K30FKEA | Farnell | 1469793 | 0.015 | 0.045 | 36 | 0.54
R50 R51 R56 R57 R61 | 5 | 470R | Resistor_SMD:R_0603_1608Metric | 101-001 | 470R 1% 50V | Vishay | CRCW0603470RFKEA | Farnell | 1469815 | 0.0146 | 0.073 | 60 | 0.876
R48 R49 R54 R55 R60 | 5 | 2K2 | Resistor_SMD:R_0603_1608Metric | 101-011 | 2.2K 1% 0603 | Vishay | CRCW06032K20FKEA | Farnell | 1469765 | 0.0097 | 0.0485 | 60 | 0.582
R69 | 1 | 12K | Resistor_SMD:R_0402_1005Metric | 101-508 | 12K 1% 0402 | Vishay | CRCW040212K0FKED | Farnell | 2140866 | 0.0168 | 0.0168 | 12 | 0.2016
R72 R73 R71 R74 | 4 | 49.9R | Resistor_SMD:R_0402_1005Metric | 101-514 | 49.9R 1% 0402 | Multicomp | CMR04X49R9FTL | Farnell | 2073090 | 0.0082 | 0.0328 | 48 | 0.3936
R70 | 1 | 12.4K | Resistor_SMD:R_0402_1005Metric | 101-513 | 12.4K 1% 0402 | Panasonic | ERJ2RKF1242X | Farnell | 2059158 | 0.0259 | 0.0259 | 12 | 0.3108
R68 R67 | 2 | 10K | Resistor_SMD:R_0402_1005Metric | 101-501 | 10K 1% 0402 | Vishay | CRCW040210K0FKED | Farnell | 1469669 | 0.0148 | 0.0296 | 24 | 0.3552
R65 | 1 | 1M | Resistor_SMD:R_0402_1005Metric | 101-512 | 1M 1% 0402 | Vishay | CRCW04021M00JNED | Farnell | 2616728 | 0.017 | 0.017 | 12 | 0.204
R66 | 1 | 1K | Resistor_SMD:R_0402_1005Metric | 101-507 | 1K 1% 0402 | Vishay | CRCW04021K00FKED | Farnell | 1469662 | 0.0146 | 0.0146 | 12 | 0.1752
R88 R89 R90 R100 R101 R102 R111 R112 R125 R126 R127 R128 R129 R130 R131 R132 R133 R134 R135 R136 R137 R138 R139 R140 R141 R142 | 26 | 1K | Resistor_SMD:R_0603_1608Metric | 101-012 | 1K 1% 0603 | Vishay | CRCW06031K00FKEA | Farnell | 1469740 | 0.0146 | 0.3796 | 312 | 4.5552
R94 R95 R96 R106 R107 R108 R115 R116 | 8 | 100K | Resistor_SMD:R_0603_1608Metric | 101-015 | 100K 1% 0603 | Vishay | CRCW0402100KFKED | Farnell | 1469671 | 0.0146 | 0.1168 | 96 | 1.4016
R85 R86 R87 R97 R98 R99 R109 R110 | 8 | 0R | Resistor_SMD:R_0805_2012Metric | 101-006 | 0R 1% 0805 | Vishay | CRCW08050000Z0EA | Farnell | 1469846 | 0.0238 | 0.1904 | 96 | 2.2848
R91 R92 R93 R103 R104 R105 R113 R114 | 8 | DNP | Resistor_SMD:R_0805_2012Metric | [7 empty] | 0 | 96 | 0
SW1 | 1 | SW_Push | Button_Switch_SMD:SW_SPST_B3U-1000P | 780-001 | Switch SMT Micro SPST-NO | Omron | B3U-1000P | Mouser | 653-B3U-1000P | 0.709 | 0.709 | 12 | 8.508
TP6 TP7 TP5 TP4 TP3 TP8 TP9 TP10 TP11 TP55 TP56 TP57 TP58 TP59 TP60 TP61 TP62 TP63 TP64 TP12 TP13 TP14 TP15 TP16 TP17 TP18 TP19 TP20 TP21 TP22 TP23 TP24 TP25 TP26 TP27 TP28 TP29 TP30 TP37 TP38 TP39 TP40 TP41 TP42 TP43 TP44 TP45 TP46 TP47 TP48 TP49 TP50 TP51 TP52 TP53 TP54 TP65 TP66 TP67 TP68 TP69 TP70 TP71 TP72 TP73 TP74 TP75 TP76 TP77 TP78 TP79 TP80 TP100 TP87 TP88 TP89 TP90 TP91 TP92 TP93 TP94 TP95 TP96 TP97 TP98 TP99 TP81 TP82 TP83 TP84 TP85 TP31 TP32 TP33 TP34 TP35 TP36 TP2 TP86 TP1 TP101 TP102 TP103 TP104 TP105 TP114 TP115 TP116 TP108 TP106 TP126 | 111 | Test_Point | TestPoint:TestPoint_THTPad_D1.0mm_Drill0.5mm | [7 empty] | 0 | 1332 | 0
U1 | 1 | INA250A4 | Package_SO:TSSOP-16_4.4x5mm_P0.65mm | 119-002 | INA250 Current Shunt Monitor 2V/A (A4) | Texas Instruments | INA250A4PWR | Digikey |  | 2.385 | 2.385 | 12 | 28.62
U3 | 1 | AT25DN512CSSHF-B | Package_SO:SOIC-8_3.9x4.9mm_P1.27mm | 129-002 | 512K, 2.3V, 104MHz Serial Flash | Adesto | AT25DN512C-SSHF-B | Mouser | 988-AT25DN512CSSHF-B | 0.21 | 0.21 | 12 | 2.52
U2 | 1 | LD1117S33TR_SOT223 | Package_TO_SOT_SMD:SOT-223-3_TabPin2 | 150-004 | LM1117IMP-3.3 Fixed LDO Regulator 3.3V | Texas Instruments | LM1117IMP-3.3/NOPB | Farnell | 1469051 | 0.798 | 0.798 | 12 | 9.576
U4 U5 U6 U7 U8 | 5 | OPA197IDR | Package_SO:SOIC-8_3.9x4.9mm_P1.27mm | 120-004 | Operational Amplifier, Rail-Rail, 1 Amplifier, 10 MHz, 20 V/µs, ± 2.25V to ± 18V, 4.5V to 36V, SOIC | Texas Instruments | OPA197IDR | Farnell | 2531091 | 1.14 | 5.7 | 60 | 68.4
U10 | 1 | LAN9513 | Package_DFN_QFN:QFN-64-1EP_9x9mm_P0.5mm_EP7.3x7.3mm_ThermalVias | 123-011 | LAN9513 - Ethernet Bridge, USB to Ethernet USB 2.0, 10/100 Base-T/TX PHY USB Interface 64-QFN (9x9) | Microchip | LAN9513-JZX | Digikey | LAN9513-JZX-ND | 4 | 4 | 12 | 48
U11 | 1 | MIC2026-1YM | Package_SO:SOIC-8_3.9x4.9mm_P1.27mm | 153-003 | MIC2026-1YM USB Power distribution Switch Current Limit, high side switch – 2 outputs | Microchip | MIC2026-1YM | Farnell | 2509898 | 0.7 | 0.7 | 12 | 8.4
U9 | 1 | 93LCxxA | Package_SO:SOIC-8_3.9x4.9mm_P1.27mm | 129-004 | EEPROM, kbit, 64 x 16bit 3MHz | Microchip | 93LC46B-I/SN | Farnell | 9758232 | 0.174 | 0.174 | 12 | 2.088
U12 | 1 | SP3003-02XJ | Devtank_PCB_Lib:SC70-5 | 153-004 | SP3003-02JTG-ESD Protection Device | Littlefuse | SP3003-02JTG | Farnell | 1827640 | 0.685 | 0.685 | 12 | 8.22
U13 | 1 | CP2102N-A01-GQFN24 | Package_DFN_QFN:QFN-24-1EP_4x4mm_P0.5mm_EP2.6x2.6mm_ThermalVias | 118-007 | CP2102N USB to UART adapter IC | Silicon Labs | CP2102N-A01-GQFN24 | Farnell | 2577278 | 1.27 | 1.27 | 12 | 15.24
U14 U15 U16 U17 U18 U19 U20 U21 | 8 | BTS4140N | Package_TO_SOT_SMD:SOT-223 | 146-001 | BTS4140NHUMA1 Smart Power Switch, SIPMOS Technology, High Side, 1 Output, 0.7A, |  | BTS4140NHUMA1 | Farnell | 2215503 | 1 | 8 | 96 | 96
U22 | 1 | STM32F072RBTx | Package_QFP:LQFP-64_10x10mm_P0.5mm | 126-001 | STM32F072RBT6, 32bit ARM Cortex M0 Microcontroller, 48MHz, 64 kB, 128 kB Flash | ST Microelectronics | STM32F072RBT6 | RS | 907-4757 | 3 | 3 | 12 | 36
Y1 | 1 | 25MHz Crystal | Crystal:Crystal_SMD_SeikoEpson_FA238V-4Pin_3.2x2.5mm | 181-001 | 25MHz Crystal 30ppm | Abracon | ABM8G-25.000MHZ-18-D2Y-T | Farnell | 2101339 | 0.608 | 0.608 | 12 | 7.296
Y3 | 1 | ABS25-32.768KHZ-6-T | Crystal:Crystal_SMD_7050-4Pin_7.0x5.0mm | 181-008 | Crystal, 32.768 kHz, SMD, 8mm x 3.8mm | Abracon | ABS25-32.768KHZ-6-T | Farnell | 2101354 | 0.332 | 0.332 | 12 | 3.984
Y2 | 1 | 8MHZ | Crystal:Crystal_SMD_Abracon_ABM3C-4Pin_5.0x3.2mm | 181-009 | ABM3B-8.000MHZ-B2-T - Crystal, 8 MHz, SMD, 5mm x 3.2mm, 50 ppm, 18 pF, 20 ppm | Abracon | ABM3B-8.000MHZ-B2-T | Farnell | 2467818 | 0.428 | 0.428 | 12 | 5.136
BOM made with KICAD_BOM_WIZARD (https://github.com/HashDefineElectronics/KiCad_BOM_Wizard.git)
Generated Tue 23 Apr 2019 13:30:32 BST | [8 empty] | TOTAL |  | 60.0657 |  | 720.7884